## ESP-12 (ESP8266)
pin number	pin name	GPIO	SDIO	General SPI	HSPI	I2C	I2S	UART0	UART1	PWM	IR	ADC	ESP_12 pin	used	for			used	for
6	TOUT											TOUT	2	TOUT	VBAT			TOUT	VBAT
7	CHIP_EN												3	CHIP_EN	CHIP_EN	PULL-UP		CHIP_EN	CHIP_EN
8	XPD_DCDC	16											4	XPD_DCDC	XPD_DCDC		RESET	XPD_DCDC	XPD_DCDC
9	MTMS	14			SCK	SCL	R_WCLK			PWM2	TX		5	SCL	I2C_SCL	PULL-UP
10	MTDI	12			MISO		R_DATA			PWM0			6	PWM0	AUDIO_LEFT			PWM0	AUDIO_LEFT
11	VDDPST												8	3V3	3V3			3V3	3V3
12	MTCK	13			MOSI		R_BCLK	CTS					7	LED	WS2812B			LED	WS2812B
13	MTDO	15			CS		T_BCLK	RTS		PWM1			16	PWM1	AUDIO_RIGHT	PULL-DOWN		PWM1	AUDIO_RIGHT
14	GPIO2	2				SDA	T_WCLK		TXD				17	SDA	I2C_SDA	PULL-UP
15	GPIO0	0		CS2									18	GPIO	ENC_BTN	PULL-UP	CH340G	GPIO	ENC_BTN
16	GPIO4	4								PWM3			19	GPIO	ENC_A			GPIO	ENC_A
17	VDDPST												8	3V3	3V3			3V3	3V3
18	SD_DATA2	9	DATA2	HD									11	SD_DATA2	SD_DATA2
19	SD_DATA3	10	DATA3	WP									12	SD_DATA3	SD_DATA3
20	SD_CMD	11	CMD										9	SD_CMD	SD_CMD
21	SD_CLK	6	CKL	SCK									14	SD_CLK	SD_CLK
22	SD_DATA0	7	DATA0	MISO									10	SD_DATA0	SD_DATA0
23	SD_DATA1	8	DATA1	MOSI					RXD				13	SD_DATA1	SD_DATA1
24	GPIO5	5									RX		20	GPIO	ENC_B			GPIO	ENC_B
25	U0RXD	3					T_DATA	RXD					21	RX	UART_RX		CH340G	RX	UART_RX
26	U0TXD	1		CS1				TXD					22	TX	UART_TX		CH340G	TX	UART_TX
32	RSTB												1	RSTB	RESET	PULL-UP	CH340G	RSTB	RESET
													15	GND	GND			GND	GND

							CHIP_EN		XPD_DCDC
							0	OFF	deep-sleep wake-up - connect to RSTB
							1	ON

							BOOT MODE	GPIO15	GPIO0	GPIO2
							SDIO	1	X	X
							UART	0	0	X (1)
							FLASH	0	1	X (1)

## ESP-WROOM-32
ESP32			ESP-WROOM-32		ESP32-DEVKIT-C			ALKS
pin number	pinaname	power domain	pin number	pinaname	pin number	pinaname	pull-hw	Arduino pinout	int FLASH	strapping	pull	int XTAL	RTC_GPIO	GPIO	input only	ADC	DAC	TOUCH	JTAG	QSPI	SD SLAVE	SD HOST	EMAC
			1	GND
			2	3V3	1	3V3
9	CHIP_PU	VRTC	3	EN	2	EN	UP				UP
5	SENSOR_VP	VRTC	4	SENSOR_VP	3	SENSOR_VP							0	36	input	ADC1_CH0
8	SENSOR_VN	VRTC	5	SENSOR_VN	4	SENSOR_VN							3	39	input	ADC1_CH3
10	VDET_1	VRTC	6	IO34	5	IO34							4	34	input	ADC1_CH6
11	VDET_2	VRTC	7	IO35	6	IO35							5	35	input	ADC1_CH7
12	32K_XP	VRTC	8	IO32	7	IO32		A0				X32K_P	9	32		ADC1_CH4		TOUCH9
13	32K_XN	VRTC	9	IO33	8	IO33		A1				X32K_N	8	33		ADC1_CH5		TOUCH8
14	GPIO25	VRTC	10	IO25	9	IO25		A2					6	25		ADC2_CH8	DAC_1					RXD0
15	GPIO26	VRTC	11	IO26	10	IO26		A3					7	26		ADC2_CH9	DAC_2					RXD1
16	GPIO27	VRTC	12	IO27	11	IO27		A4					17	27		ADC2_CH7		TOUCH7					RX_DV
17	MTMS	VRTC	13	IO14	12	IO14		A5					16	14		ADC2_CH6		TOUCH6	MTMS	HSPICLK		CLK	TXD2
18	MTDI	VRTC	14	IO12	13	IO12		A6		VDD_SDIO	DOWN		15	12		ADC2_CH5		TOUCH5	MTDI	HSPIQ		DATA2	TXD3
			15	GND	14	GND
20	MTCK	VRTC	16	IO13	15	IO13		A7					14	13		ADC2_CH4		TOUCH4	MTCK	HSPID		DATA3	RX_ER
28	SD_DATA_2	VSDIO	17	SD2	16	SD2			HOLD					9					SPIHD	DATA2
29	SD_DATA_3	VSDIO	18	SD3	17	SD3			WP					10					SPIWP	DATA3
30	SD_CMD	VSDIO	19	CMD	18	CMD			CS					11					SPICS0	CMD
					19	EXT_5V
31	SD_CLK	VSDIO	20	CLK	20	CLK			SCK					6					SPICLK	CLK
32	SD_DATA_0	VSDIO	21	SD0	21	SD0			MOSI					7					SPIQ	DATA0
33	SD_DATA_1	VSDIO	22	SD1	22	SD1			MISO					8					SPID	DATA1
21	MTDO	VRTC	23	IO15	23	IO15		D2		LOG/SDIO	UP		13	15		ADC2_CH3		TOUCH3	MTDO	HSPICS0		CMD	RXD3
22	GPIO2	VRTC	24	IO2	24	IO2	DOWN (NC)	D3		BOOT	DOWN		12	2		ADC2_CH2		TOUCH2		HSPIWP		DATA0
23	GPIO0	VRTC	25	IO0	25	IO0	UP (NC)	D4		BOOT	UP		11	0		ADC2_CH1		TOUCH1				DATA1	TX_CLK
24	GPIO4	VRTC	26	IO4	26	IO4		D5					10	4		ADC2_CH0		TOUCH0		HSPIHD			TX_ER
25	GPIO16	VSDIO	27	IO16	27	IO16		D6					16					CLK_OUT
27	GPIO17	VSDIO	28	IO17	28	IO17		D7					17					CLK_OUT_180
34	GPIO5	VIO	29	IO5	29	IO5		D8		SDIO	UP			5					VSPICS0			RX_CLK
35	GPIO18	VIO	30	IO18	30	IO18		D9					18					VSPICLK
38	GPIO19	VIO	31	IO19	31	IO19		D10					19					VSPIQ			TXD0
			32	NC	32	NC
42	GPIO21	VIO	33	IO21	33	IO21		D11					21					VSPIHD			TX_EN
40	U0RZD	VIO	34	RDX0	34	RDX0		D0					3
41	U0TXD	VIO	35	TXD0	35	TXD0		D1					1					RXD2
39	GPIO22	VIO	36	IO22	36	IO22		D12					22					VSPIWP			TXD1
36	GPIO23	VIO	37	IO23	37	IO23		D13					23					VSPID
			38	GND	38	GND
1	VDDA	VANA
2	LNA_IN	VANA
3	VDD3P3	VANA											Internally connected - DO NOT CONNECT unless you really know hwat you are doing
4	VDD3P3	VANA											Power
6	SENSOR_CAPP	VRTC											37	input	ADC1_CH1					CHIP ENABLE
7	SENSOR_CAPN	VRTC											38	input	ADC1_CH2					boot strapping options - PAY ATTENTION
19	VDD3P3_RTC	VRTC											not connected
26	VDD_SDIO	VSDIO											XTAL - there can be crystall
37	VDD3P3_CPU	VIO
43	VDDA	VANA											Pull	pull-up/down on device (NC - not connected / not assembled)
44	XTAL_N	VANA										26/40MHz
45	XTAL_P	VANA										26/40MHz
46	VDDA	VANA
47	CAP2	VANA
48	CAP1	VANA
pad	GND